## START
click on one of the pictures
BEKOMAT / Energy Savings other drain valves air loss calculation
LEAKS / Air Loss in pipes
BEKO Energy Saver

## Air loss
Costs of air loss per year
input parameter | input
air flow of compressor [CFM] | 490
cost of power per kwh [USD] | 0.07
working hours of compressor [h/d] | 24
working days of compressor [d/a] | 365
air working pressure [psi] | 100 | 1
tuned open time of solenoid valve [s] | 5
tuned closed time of solenoid valve [min] | 1
Replacing drain valve with BEKOMAT | best | worst
Return of Investment | 11.7546 | 338.1628
in DAYS | Days | Days
Cost for pneumatic ball valve |  |  | Pneumatic ball valve (bleeding nozzle 1/8") | 1024.92
Cost for V notch valve 3/8" |  |  | V Notch Cracked ball valve (1/4" orifice) | 15343.8408
Cost for 3/32 valve |  |  | Timer solenoid valve (connection 1/4") | 533.3526
Cost for 7/16 valve |  |  | Timer solenoid valve (Connection 1/2") | 3343.8015
Choice BEKOMAT | 501 |  | BEKOMAT 33 | 0

## Air loss leak
Air loss of leaks
Note:
costs of air loss based on sharped edged not round holes, such as
holes in pipes through corrossion, leaks through threat connections etc.

## Data
BEKOMAT | list price / USD |  | scfm
BEKOMAT 31 | 187 |  | 100
BEKOMAT 32 | 253 |  | 225
BEKOMAT 33 | 501 |  | 500
BEKOMAT 13 | 687 |  | 1800
BEKOMAT 14 | 917 |  | 5400
BEKOMAT 16 CO | 1858 |  | 50000
|  | air loss as CAGI | air loss in | air loss in USD per second
Orifice in mm for timer solenoid valve | Orifiac in " | cfm @ 100psi | USD/year |  | seconds/year
4 mm | 0.16667 | 40.59 | 6400.2312 | 0.00020295 | 31536000
10 mm | 0.3987 | 254.475 | 40125.618 | 0.0012724 | 31536000
V-notch/Cracked Ball valve 1/4" | 0.25 | 97.31 | 15343.8408 | 0.00048655 | 31536000
Ball valve 1/16" plus delay ball valve | 0.0625 | 6.5 | 1024.92 | 3.25e-05 | 31536000
cost of treated air per cf based on | 0.07 | per kwh | 0.0003
| minutes per year |  | 525600